## A System Design
Eagle Corr PE Detention & Retention System Design Tool
| Project Name: | [11 empty] | DIRECTIONS:
[13 empty] | 1 | Please input preferred pipe diameter in box 1.
| City: | [5 empty] | State: | [5 empty] | 2 | Input required storage volume and footprint in box 1.
| Date: | [11 empty] | 3 | Input required number of laterals and lateral length in box 2.
| Engineer: | [11 empty] | 4 | Input backfill parameters in box 3.
| Contractor: | [11 empty] | 5 | Box 4 will output designed system storage volume.
| JM Sales Rep: | [11 empty] | 6 | Input excavation and backfill costs in box 6 if desired, else, input 0.
[13 empty] | 7 | Input unit costs for bill of materials items when cost/unit box is GREEN in box 7A/B.
[13 empty] | 8 | Outputs displayed in BLUE when requirements are met, RED if not.
INPUTS SHOULD BEPLACED IN GREEN BOXES ONLY!
| 1: Preferred System Sizing | [5 empty] | 2: System Parameters | [6 empty] | 3: Backfill Parameters
|  |  |  | System 1 | System 2 |  |  |  |  | System 1 | System 2 | [5 empty] | System 1 | System 2
| Preferred Pipe Diameter (in.) |  |  | 48 | 60 | Inches | Number of Laterals |  |  | 20 | 10 |  |  | Backfill Cover A, B |  |  | 6 | 6 | Inches
| Number of Headers |  |  | 2 | 2 |  | Lateral Length |  |  | 220 | 248 | Feet |  | Bedding C |  |  | 4 | 4 | Inches
| Required Storage Volume (CF) |  |  | 105000 | 51000 | Cubic Feet | Please select if the system is soil tight or water tight |  |  | Soil/Silt Tight | Water Tight |  |  | Addt'l Backfill G |  |  | 0 | 0 | Inches
| Maximum Allowable Length (LF) |  |  | 240 | 270 | Feet | [7 empty] | Backfill Porosity |  |  | 40% | 40% | %
| Maximum Allowable Width (LF) |  |  | 150 | 50 | Feet | Is this system perforated? |  |  | Yes | Yes
System cannot be perforated AND Water Tight
| 4: Your System's Design Parameters | [5 empty] | 5: Excavation Information | [6 empty] | 6: Excavation Costs E
|  | Water Volume D |  | System Width | System Length |  |  | Excav. Length | Excav. Width | Excav. Area | Excav. Volume | Backfill Volume |  |  |  |  | Excavation Costs | Backfill Costs
|  | CF |  | FT | FT |  |  | FT | FT | SF | CY | CY |  |  |  |  | $/CY | $/Ton
| System 1 | 102812 |  | 139 | 232 |  | System 1 | 235 | 142 | 33370 | 6798 | 4185 |  | System 1 |  |  | 5 | 15
| System 2 | 92181.6 |  | 91 | 263 |  | System 2 | 266 | 94 | 25004 | 6097 | 3792 |  | System 2 |  |  | 5 | 15
| System 1 is 2.1 % too small! | [5 empty] | 0 | [5 empty] | System 2 is out of footprint area
PRICES SHOULD BEPLACED IN GREEN BOXES ONLY!
| 7A: Bill of Materials (System 1) | [5 empty] | 7B: Bill of Materials (System 2) | [7 empty] | GENERAL NOTES:
| Part Name |  | Quantity | Unit | Cost/Unit F | TOTAL | Part Name |  | Quantity | Unit | Cost/Unit F | TOTAL |  |  | A | 6" backfill automatically included in stone volume calculations for perf.
| Perforated 48 in. Pipe |  | 4400 | LF | 26 | 114400 | Perforated 60 in. Pipe |  | 2600 | LF | 72 | 187200 |  |  | B | "Backfill Cover" is used for water volume storage in perforated systems only. Excavation calcs automatically assume 24" cover for 60" pipe and 12" cover for 4"-48" pipe.
| 48 in. Single Manifold |  | 0 | EA |  | 0 | 60 in. Single Manifold |  | 0 | EA |  | 0
| 48 in. Double Manifold |  | 18 | EA | 600 | 10800 | 60 in. Double Manifold |  | 8 | EA | 1500 | 12000
| 48 in. Triple Manifold |  | 0 | EA | 1000 | 0 | 60 in. Triple Manifold |  | 0 | EA |  | 0 |  |  | C | 4" bedding is assumed for 4"-24" pipe, 6" bedding is assumed for 30"-60" pipe.
| 48 in. 90-Bends |  | 4 | EA | 300 | 1200 | 60 in. 90-Bends |  | 4 | EA | 12 | 48
| 48 in. Split Couplers |  | 60 | EA | 100 | 6000 | 60 in. Split Couplers |  | 0 | EA | 0 | 0 |  |  | D | Water Volume calculation will display as red if not sufficient to carry volume of water required.
| 48 in. End Caps |  | 0 | EA |  | 0 | 60 in. End Caps |  | 0 | EA | 0 | 0
| Geotextile | H | 8477 | SY | 0.7 | 5933.9 | Geotextile | H | 6420 | SY | 0 | 0 |  |  | E | Assume 104 tones per cubic yard.
| Additional Costs |  | 0 | ALL |  | 0 | Additional Costs |  | 0 | ALL |  | 0 |  |  | F | Only input pricing in GREEN boxes.
|  |  |  | Material Cost: |  | 138333.9 |  |  |  | Material Cost: |  | 199248 |  |  | G | Input additional excavation depths, if required.
|  |  |  | Excavation Cost: |  | 33990 |  |  |  | Excavation Cost: |  | 30485 |  |  | H | Input geotextile costs only if desired, may substitute "0" into costs to remove
|  |  |  | Backfill Cost: |  | 87885 |  |  |  | Backfill Cost: |  | 76788
|  |  |  | Total Cost: |  | 260208.9 |  |  |  | Total Cost: |  | 306521
|  |  |  | $/CF of Water: |  | 2.5309 |  |  |  | $/CF of Water: |  | 3.3252
THE ABOVE RET/DET SYSTEM CALCULATIONS ARE ESTIMATES BASED ON INFORMATION THAT WAS PROVIDED TO JM EAGLE . JM EAGLE HAS NOT PERFORMED ANY ENGINEERING OR DESIGN SERVICES FOR THIS PROJECT. IT IS THE RESPONSIBILITY OF THE PROJECT DESIGN ENGINEER TO ENSURE THAT THE ABOVE DETAILS MEET THE APPLICABLE NATIONAL, STATE, OR LOCAL REQUIREMENTS AND CODES FOR THIS PROJECT.

## JM Pipe Properties
EAGLE CORR PE PRODUCT SPECIFICATIONS
Pipe ID | Pipe OD | Volume | Min. Spacing | Req. Space for 1 Stick
(in) | (in) | (FT3/LF) | (FT) | (in) | (FT)
|  | (m3/m) | (m) | (mm) | (m)
4 | 5 | 0.08553 | 1 | 21 | 1.75
(100-mm) | (125-mm) | (0.01) | (0.3) | (525-mm) | (0.53-m)
6 | 7 | 0.19244 | 1 | 23 | 1.92
(150-mm) | (175-mm) | (0.02) | (0.3) | (575-mm) | (0.59-m)
8 | 9 | 0.34212 | 1 | 25 | 2.09
(200-mm) | (225-mm) | (0.03) | (0.3) | (625-mm) | (0.64-m)
10 | 11 | 0.53456 | 1 | 27 | 2.25
(250-mm) | (275-mm) | (0.05) | (0.3) | (675-mm) | (0.69-m)
12 | 14 | 0.76977 | 1 | 30 | 2.5
(300-mm) | (350-mm) | (0.07) | (0.3) | (750-mm) | (0.76-m)
15 | 17 | 1.2028 | 1 | 34 | 2.84
(375-mm) | (425-mm) | (0.11) | (0.3) | (850-mm) | (0.87-m)
18 | 21 | 1.732 | 1 | 38 | 3.17
(450-mm) | (525-mm) | (0.16) | (0.3) | (950-mm) | (0.97-m)
24 | 28 | 3.0791 | 1 | 46 | 3.84
(600-mm) | (700-mm) | (0.29) | (0.3) | (1150-mm) | (1.17-m)
30 | 35 | 4.8111 | 1.25 | 55 | 4.59
(750-mm) | (875-mm) | (0.45) | (0.38) | (1375-mm) | (1.4-m)
36 | 42 | 6.9279 | 1.5 | 64 | 5.34
(900-mm) | (1050-mm) | (0.64) | (0.46) | (1600-mm) | (1.63-m)
42 | 47 | 9.4297 | 1.75 | 71 | 5.92
(1050-mm) | (1175-mm) | (0.88) | (0.53) | (1775-mm) | (1.8-m)
48 | 54 | 12.3163 | 2 | 79 | 6.59
(1200-mm) | (1350-mm) | (1.14) | (0.61) | (1975-mm) | (2.01-m)
60 | 67 | 19.2442 | 2.5 | 95 | 7.92
(1500-mm) | (1700-mm) | (1.79) | (0.76) | (2375-mm) | (2.41-m)

## Conversions
Conversions, Enter value in the BLUE area.
1 | Acre-Ft: | = | 43560 | Cubic Feet (FT3)
1 | Cubic Meters (m3) | = | 35.3146 | Cubic Feet (FT3)
1 | Cubic Yards (Yds3) | = | 27 | Cubic Feet (FT3)
1 | Square Meters (m2) | = | 10.7635 | Square Feet (FT2)
1 | Square Yards (Yds2) | = | 9 | Square Feet (FT2)
1 | Square Inches (in2) | = | 0.0069444 | Square Feet (FT2)
1 | Square Centimeters (cm2) | = | 0.0010764 | Square Feet (FT2)
1 | Gallons | = | 0.13367 | Cubic Feet (FT3)
1 | Gallons per Day | = | 1.5723e-06 | (FT3/Second)
1 | Gallons per Minute | = | 0.002228 | (FT3/Second)
1 | Acre | = | 43560 | Feet (FT)
1 | Meter (m) | = | 3.2808 | Feet (FT)
1 | Cubic Feet (FT3) | = | 2.2957e-05 | Acre-Ft:
1 | Cubic Feet (FT3) | = | 0.028317 | Cubic Meters (m3)
1 | Cubic Feet (FT3) | = | 0.037037 | Cubic Yards (Yds3)
1 | Square Feet (FT2) | = | 0.092906 | Square Meters (m2)
1 | Square Feet (FT2) | = | 0.11111 | Square Yards (Yds2)
1 | Square Feet (FT2) | = | 144 | Square Inches (in2)
1 | Square Feet (FT2) | = | 929.0304 | Square Centimeters (cm2)
1 | Cubic Feet (FT3) | = | 7.481 | Gallons
1 | (FT3/Second) | = | 636016.4003 | Gallons per Day
1 | (FT3/Second) | = | 448.8312 | Gallons per Minute
1 | Feet (FT) | = | 2.2957e-05 | Acre
1 | Feet (FT) | = | 0.3048 | Meter (m)

## Info and MiniNames (hidden)
THIS PORTION OF THE CALC. SHEET DETERMINES THE MINIMUM LENGTH OF PIPE THAT IS NECESSARY FOR THE DIAMETER OF PIPE CALCULATED ABOVE | [5 empty] | THIS PORTION OF THE WORKSHEET INCLUDES TABLES FOR EXCAVATION QUANTITIES
Pipe | Pipe OD | Pipe X-Sectional Area | Profile Pitch | Trench Width | Min Spacing btw Lats | Bedding | Backfill cover | Perimeter System Excavate | Excavation Pipe Diam. | Area of Ex. Pipe Diam
(in) | (in) | (SF) | (in) | in | FT | Inches | FT | FT | (in) | CF/LF
4 | 5 | 0.08553 | 0.647 | 21 | 1 | 4 | 0.33333 | 1 | 4.6632 | 0.11742
6 | 7 | 0.19244 | 0.78 | 23 | 1 | 4 | 0.33333 | 1 | 6.7358 | 0.24498
8 | 9 | 0.34212 | 0.97 | 25 | 1 | 4 | 0.33333 | 1 | 8.8083 | 0.41893
10 | 11 | 0.53456 | 1.29 | 27 | 1 | 4 | 0.33333 | 1 | 10.8808 | 0.63927
12 | 14 | 0.76977 | 1.94 | 30 | 1 | 4 | 0.33333 | 1 | 13.4715 | 0.97993
15 | 17 | 1.2028 | 2.59 | 34 | 1 | 4 | 0.33333 | 1 | 16.5803 | 1.4844
18 | 21 | 1.732 | 3.1 | 38 | 1 | 4 | 0.33333 | 1 | 20.2073 | 2.2048
24 | 28 | 3.0791 | 3.1 | 46 | 1 | 4 | 0.33333 | 1 | 26.943 | 3.9197
30 | 35 | 4.8111 | 3.88 | 55 | 1.25 | 6 | 0.5 | 1.5 | 33.6788 | 6.1246
36 | 42 | 6.9279 | 5.17 | 64 | 1.5 | 6 | 0.5 | 1.5 | 40.4145 | 8.8194
42 | 47 | 9.4297 | 5.173 | 71 | 1.75 | 6 | 0.5 | 1.5 | 46.114 | 11.4823
48 | 54 | 12.3163 | 5.173 | 79 | 2 | 6 | 0.5 | 1.5 | 52.8497 | 15.0816
60 | 67 | 19.2442 | 7.76 | 95 | 2.5 | 6 | 0.5 | 1.5 | 65.8031 | 23.3806
THIS PORTION OF THE CALC SHEET LISTS OFF POTENTIAL MINI NAMES AND MANIFOLDS OF TRADITIONAL RECTANGULAR SYSTEMS
Pipe
(in) | 4 | 6 | 8 | 10 | 12 | 15 | 18 | 24 | 30 | 36 | 42 | 48 | 60
Pipe | 4 in. Pipe | 6 in. Pipe | 8 in. Pipe | 10 in. Pipe | 12 in. Pipe | 15 in. Pipe | 18 in. Pipe | 24 in. Pipe | 30 in. Pipe | 36 in. Pipe | 42 in. Pipe | 48 in. Pipe | 60 in. Pipe
Single Manifold | 4 in. Single Manifold | 6 in. Single Manifold | 8 in. Single Manifold | 10 in. Single Manifold | 12 in. Single Manifold | 15 in. Single Manifold | 18 in. Single Manifold | 24 in. Single Manifold | 30 in. Single Manifold | 36 in. Single Manifold | 42 in. Single Manifold | 48 in. Single Manifold | 60 in. Single Manifold
Double Manifold | 4 in. Double Manifold | 6 in. Double Manifold | 8 in. Double Manifold | 10 in. Double Manifold | 12 in. Double Manifold | 15 in. Double Manifold | 18 in. Double Manifold | 24 in. Double Manifold | 30 in. Double Manifold | 36 in. Double Manifold | 42 in. Double Manifold | 48 in. Double Manifold | 60 in. Double Manifold
Triple Manifold | 4 in. Triple Manifold | 6 in. Triple Manifold | 8 in. Triple Manifold | 10 in. Triple Manifold | 12 in. Triple Manifold | 15 in. Triple Manifold | 18 in. Triple Manifold | 24 in. Triple Manifold | 30 in. Triple Manifold | 36 in. Triple Manifold | 42 in. Triple Manifold | 48 in. Triple Manifold | 60 in. Triple Manifold
90-Bends | 4 in. 90-Bends | 6 in. 90-Bends | 8 in. 90-Bends | 10 in. 90-Bends | 12 in. 90-Bends | 15 in. 90-Bends | 18 in. 90-Bends | 24 in. 90-Bends | 30 in. 90-Bends | 36 in. 90-Bends | 42 in. 90-Bends | 48 in. 90-Bends | 60 in. 90-Bends
Split Couplers | 4 in. Split Couplers | 6 in. Split Couplers | 8 in. Split Couplers | 10 in. Split Couplers | 12 in. Split Couplers | 15 in. Split Couplers | 18 in. Split Couplers | 24 in. Split Couplers | 30 in. Split Couplers | 36 in. Split Couplers | 42 in. Split Couplers | 48 in. Split Couplers | 60 in. Split Couplers
End Caps | 4 in. End Caps | 6 in. End Caps | 8 in. End Caps | 10 in. End Caps | 12 in. End Caps | 15 in. End Caps | 18 in. End Caps | 24 in. End Caps | 30 in. End Caps | 36 in. End Caps | 42 in. End Caps | 48 in. End Caps | 60 in. End Caps
|  |  | 0.3235 | 1
|  |  | 0.39 | 1
|  |  | 0.485 | 1
|  |  | 0.645 | 1
|  |  | 0.97 | 1
|  |  | 1.295 | 1
|  |  | 1.55 | 1
|  |  | 1.55 | 1
|  |  | 1.94 | 1.25
|  |  | 2.585 | 1.5
|  |  | 2.5865 | 1.75
|  |  | 2.5865 | 2
|  |  | 3.88 | 2.5

## Buttons (hidden)
Diameter | Headers | Perforated | ST/WT
4 | 1 | Yes | Soil/Silt Tight
6 | 2 | No | Water Tight
8
10
12
15
18
24
30
36
42
48
60
None Selected
System Calculations | [39 empty] | Accounts for ONE header ONLY
| Pipe Size | Storage Capacity | Number of Laterals | Length of Laterals | Width of System | Number of Headers | Length of System | Volume Held | Vol. Pipe for Backfill Calc. | Footprint Width | Footprint Length | Footprint Area | Footprint Circumfrence | Bedding | Cover | Geotextile | Excavation Area | Additional Excavation | Excavation Volume | Backfill Volume | Perforated? | Backfill Porosity | Addit' Water Held b/c perf | Excavation Costs | Backfill Costs | Total CostEx | Total CostBack | Pipe Length Req. | Soil Tight or Water Tight | Option 1 Fittings | Quantities |  | Unit Costs | Total Material Costs | Option 2 Fittings | Quantities |  | Unit Costs | Total Material Costs | Number of Laterals after 90 | Number of Laterals after Trip | Number of Laterals after Doub | Total System Costs | System Cost Per CF Water
| (in) | CF/LF |  | FT | FT |  | FT | CF | CF | FT | FT | SY | FT | Inches | FT | SY | SF | Inches | CY | CY |  |  | CF | $/CY | $/Ton | $ | $ | Sticks/Lat |  |  | Per Header | Total | $ | $ |  | Per Header | Total | $ | $
System 1: | 48 | 12.316 | 20 | 220 | 139 | 2 | 232 | 57614 | 70552 | 142 | 235 | 3707.7778 | 251.3333 | 6 | 0.5 | 8477 | 33370 | 0 | 6798 | 4185 | Yes | 0.4 | 45198 | 5 | 15 | 33990 | 87885 | 11 | Soil/Silt Tight | Perforated 48 in. Pipe |  | 4400 | 26 | 114400 | Perforated 60 in. Pipe | 2480 | 2600 | 72 | 187200 | 18 | 18 | 0 | 260208.9 | 2.5309
System 2: | 60 | 19.244 | 10 | 248 | 91 | 2 | 263 | 51228 | 62239 | 94 | 266 | 2778.2222 | 240 | 6 | 0.5 | 6420 | 25004 | 0 | 6097 | 3792 | Yes | 0.4 | 40953.6 | 5 | 15 | 30485 | 76788 | 13 | Water Tight | 48 in. Single Manifold | 0 | 0 | 0 | 0 | 60 in. Single Manifold | 0 | 0 | 0 | 0 | 8 | 8 | 0 | 306521 | 3.3252
[19 empty] | Factor = 1.4 | [10 empty] | 48 in. Double Manifold | 9 | 18 | 600 | 10800 | 60 in. Double Manifold | 4 | 8 | 1500 | 12000
[19 empty] | Tons | Tons | [9 empty] | 48 in. Triple Manifold | 0 | 0 | 1000 | 0 | 60 in. Triple Manifold | 0 | 0 | 0 | 0
[19 empty] | 9517.2 | 5859 | [9 empty] | 48 in. 90-Bends | 2 | 4 | 300 | 1200 | 60 in. 90-Bends | 2 | 4 | 12 | 48
[19 empty] | 8230.95 | 5119.2 | [9 empty] | 48 in. Split Couplers | 30 | 60 | 100 | 6000 | 60 in. Split Couplers | 0 | 0 | 0 | 0
[30 empty] | 48 in. End Caps | 0 | 0 | 0 | 0 | 60 in. End Caps | 0 | 0 | 0 | 0
[30 empty] | Geotextile |  | 8477 | 0.7 | 5933.9 | Geotextile |  | 6420 | 0 | 0
[30 empty] | Additional Costs | 1 |  | 0 | 0 | Additional Costs | 1 |  | 0 | 0
[34 empty] | 138333.9 |  |  |  |  | 199248
139.1435
98.287
90

## System 1 Detail (hidden)
|  | System: 139-ft | Excavation: 142-ft
System: 232-ft
Excavation: 235-ft
(1) The above notes are for dimension reference only.
(2) Fittings are for visual reference only, actual type and quantity of fittings may vary. Number of laterals and pipe sticks shown are for visual reference only, acutal quantity of laterals and pipe need to be calculated separately.
(3) Additional items shown, (inlet and outlet reducer), are sample references only for potential system configuration and are not included on the calculation worksheet. Additional fittings such as clean-outs, risers, and inlets and outlets may be required.
(4) A geotextile wrap may be necessary for installation in some cases per the engineer, not indicated on this schematic.
THE ABOVE RET/DET SYSTEM CALCULATIONS ARE ESTIMATES BASED ON INFORMATION THAT WAS PROVIDED TO JM EAGLE . JM EAGLE HAS NOT PERFORMED ANY ENGINEERING OR DESIGN SERVICES FOR THIS PROJECT. IT IS THE RESPONSIBILITY OF THE PROJECT DESIGN ENGINEER TO ENSURE THAT THE ABOVE DETAILS MEET THE APPLICABLE NATIONAL, STATE, OR LOCAL REQUIREMENTS AND CODES FOR THIS PROJECT.
SAMPLE RETENTION OR DETENTION SYSTEM #1

## System 2 Detail (hidden)
|  | System: 91-ft | Excavation: 94-ft
System: 263-ft
Excavation: 266-ft
(1) The above notes are for dimension reference only.
(2) Fittings are for visual reference only, actual type and quantity of fittings may vary. Number of laterals and pipe sticks shown are for visual reference only, acutal quantity of laterals and pipe need to be calculated separately.
(3) Additional items shown, (inlet and outlet reducer), are sample references only for potential system configuration and are not included on the calculation worksheet. Additional fittings such as clean-outs, risers, and inlets and outlets may be required.
(4) A geotextile wrap may be necessary for installation in some cases per the engineer, not indicated on this schematic.
THE ABOVE RET/DET SYSTEM CALCULATIONS ARE ESTIMATES BASED ON INFORMATION THAT WAS PROVIDED TO JM EAGLE . JM EAGLE HAS NOT PERFORMED ANY ENGINEERING OR DESIGN SERVICES FOR THIS PROJECT. IT IS THE RESPONSIBILITY OF THE PROJECT DESIGN ENGINEER TO ENSURE THAT THE ABOVE DETAILS MEET THE APPLICABLE NATIONAL, STATE, OR LOCAL REQUIREMENTS AND CODES FOR THIS PROJECT.
SAMPLE RETENTION OR DETENTION SYSTEM #2